## Sheet1
day | BTS_ID | RRC_Conn_Release_due_to_S1_Link_Fail | Max_Num_RRC_Conn_User | Mean_RRC_Conn_Setup_Time_ms | Avg_PRACH_Usage_per_Second | FDD_Cell_DL_Avg_Agg_Thruput_Mbps | FDD_Cell_UL_Avg_Agg_Thruput_Mbps | FDD_Cell_DL_MAC_Data_Volume_MB | FDD_Cell_UL_MAC_Data_Volume_MB | Avg_CQI | FDD_RRC_Est_Success_Pct | FDD_RRC_Re_Est_Success_Pct | RRC_Reconfiguration_Success_Pct | UE_Context_Est_Success_Pct | RRC_Drop_Pct | FDD_ERAB_Drop_Pct | FDD_ERAB_Block_Pct | ERAB_Block_in_HO_Pct | UL_PRB_Util_Pct | DL_PRB_Util_Pct | Cell_UL_BLER_Pct | Cell_DL_BLER_Pct | DL_64QAM_Modulation_Scheme_Usage_Pct | UL_16QAM_Modulation_Scheme_Usage_Pct | FDD_ERAB_Setup_Success_Pct | DL_64QAM_vs_UL_16_ratio | Avg_CQI_to_DL_64QAM_ratio | DL_PRB_vs_UL_PRB_ratio | MIMO_Usage_Pct | RSSI_Avg_dBm | PRACH_Avg_NI_dBm | Power_DL_Avg_mw
2021-05-14 00:00:00 | 10-1 | 0 | 17.6667 | 20.2458 | 0.33865 | 9.5083 | 1.27 | 24554.2682 | 3690.0877 | 11.6333 | 99.8421 | 67.0588 | 97.7187 | 99.6203 | 1.0192 | 0.62745 | 0 | 0 | 18.043 | 21.3304 | 4.7729 | 11.3242 | 65.8179 | 75.1599 | 99.6706 | 0.87571 | 0.17675 | 1.1822 | 86.7204 | -98.1658 | -119.8346 | 12660.6771
2021-05-14 00:00:00 | 10-2 | 0 | 11 | 18.4516 | 0.30066 | 4.0475 | 0.77708 | 4821.8692 | 1192.717 | 10.5667 | 99.4091 | 47.4654 | 97.7054 | 99.3231 | 1.1857 | 0.53169 | 0 | 0 | 12.7771 | 11.5209 | 10.1576 | 12.0641 | 35.5371 | 36.8761 | 99.2066 | 0.96369 | 0.29734 | 0.90168 | 51.4126 | -98.8958 | -116.7991 | 9454.9896
2021-05-14 00:00:00 | 100-1 | 0 | 17.0833 | 24.262 | 1.4692 | 12.2379 | 2.1812 | 74905.4087 | 15744.9399 | 10.8292 | 99.1674 | 56.6038 | 97.9236 | 98.7142 | 1.7348 | 0.97557 | 0 | 0 | 33.8639 | 53.3379 | 4.3188 | 7.1501 | 57.5806 | 61.8781 | 99.0505 | 0.93055 | 0.18807 | 1.5751 | 75.4215 | -93.3331 | -120.0455 | 11989.3021
2021-05-14 00:00:00 | 100-2 | 0 | 9.9583 | 11.9933 | 1.8124 | 3.8496 | 0.55208 | 8592.5985 | 1692.1592 | 7.725 | 99.3351 | 76.9663 | 98.5168 | 98.2694 | 2.6116 | 1.6259 | 0 | 0 | 15.3646 | 23.0903 | 4.6445 | 10.9173 | 9.8568 | 25.647 | 98.9663 | 0.38433 | 0.78372 | 1.5028 | 43.9635 | -99.3779 | -120.0455 | 6632.3021
2021-05-14 00:00:00 | 100-3 | 0 | 9.5833 | 6.6826 | 0.51435 | 6.32 | 1.2167 | 18912.3815 | 3195.1716 | 10.0667 | 99.6181 | 54.8872 | 99.0861 | 98.4337 | 0.93498 | 0.28912 | 0 | 0 | 14.5993 | 22.4784 | 4.2406 | 11.2279 | 47.8856 | 59.8715 | 98.2338 | 0.79981 | 0.21022 | 1.5397 | 69.0044 | -99.8545 | -120.0455 | 6577.5104
date as string | The base station ID | Radio link dropped because if issue connecting to core | max number of phones connected to site | how long does it take to setup the connection | Average number of devices trying to connect per second | Average throughput from base station to phones in Megabits per second | Average throughput fromphones to base station in Megabits per second | Volume of data from base station to phones for the day | Volume of data from phones to base station for the day | Average channel quality as reported by the phones | Percent success rate for phones connecting to the network | Percent success rate for connecting after a handover | Percent success rate for reconfiguring the connection | Percent success rate for phone connecting to the core network | Percentage of connections dropped due to radio link problems | Percentage of phones dropped due to problems with the connection to the core | Percentage of phone connections blocked due to lack of capacity in the core | Percentage of handovers that are blocked due to capacity | Percentage of radio resources that are utilized on the link from the phone to the base station | Percentage of radio resources utilized on the link from the base station to the phone | Transmission error rate from the phone to base station (intentionally does not target zero percent). | Transmission error rate from the base station to phone (intentionally does not target zero percent). | Percentage of the data that is sent with the best possible modulation | Percentage of the data that is sent with the best possible uplink (phone to base) modulation | Radio Access Bearer setup success rate | Ratio of column X/column Y | Ratio of column K / column X | ratio of column U / T | Percentage of data that uses multiInput - MultiOutput | Uplink noise level | Access channel noise level | Downlink transmit power in milliWatts
|  | zero is good, anything larger is a problem | depends on traffic | shorter time is better | more traffic more usage. If PRACH usage goes up and traffic doesn't there is a problem | more traffic, higher throughput | more traffic, higher throughput | depends on traffic | depends on traffic | avearges 10, less than 6 is bad | less than 98% is bad | higher number is better | less than 98% is bad | less than 98% is bad | lower is better, more than 2% is bad | lower is better, more than 2% is bad | should be zero | should be zero | changes depending on traffic load | changes depending on traffic load | supposed to average 10%, more than 15% is bad | supposed to average 10%, more than 15% is bad | averages about 53%, less than 20% is bad | averages about 52%, less that 20% is bad | less than 98% is not good | averages about 2, changes are a problem | averages about 0.4, changes to larger values are a problem | should be around 1.5, big changes in either direction are a problem | the higher the better | the more negative the number, the better | the more negative the number, the better | more traffic, more downlink power